## Sewerline
Model estimate for laying of Sewer line
Sl.No | Specification | Unit | L | B | D | Qty | Rate | Amount
1 | Cutting Road surface for pipeline trenches and disposing of the excavated stuff as directed including barricading, danger lighting etc., in the following classifications. a) asphalt Road b)cutting cement road surface c) Water bound macadeum
2a | Earth work excavation for pipeline trenches (except building works) including depositing on bank up to a lead of 30 meters including danger lighting and using sight rails and boning rods including shoring, strutting, bailing out water at every 100meters wherever necessary as directed in all soils mixed with boulders or 30cms size upto and exclusive of disintegrated rock (SR.year ............. page no............)
0 to 2 mtrs depth
For dia ..........
EMH-MH1
MH1-MH2............
Deduction for MH Deduction for DR Deduction for HR Deduction for Laterite Deduction for Road surface
2b | 2 to 4 mtrs depth
For dia ..........
EMH-MH1
MH1-MH2............
Deduction for MH Deduction for DR Deduction for HR Deduction for Laterite Deduction for Road surface
3 | Earth work excavation for pipeline trenches (except building works) including depositing on bank up to a lead of 30 meters including danger lighting and using sight rails and boning rods including shoring, strutting, bailing out water at every 100meters wherever necessary as directed in all soils mixed with boulders or 30cms size upto and in disintegrated rock, soft rock, soft shale and medium hard rock comprising of Lime stone, sand stone hard shale, schiest, fissured rock without resorting to blasting
3a | 0 to 2 mtrs depth
For dia ..........
EMH-MH1
MH1-MH2............
Deduction for MH Deduction for DR Deduction for HR Deduction for Laterite Deduction for Road surface
3b | 2 to 4 mtrs depth
For dia ..........
EMH-MH1
MH1-MH2............
Deduction for MH Deduction for DR Deduction for HR Deduction for Laterite Deduction for Road surface
4 | Earth work excavation for pipeline trenches (except building works) including depositing on bank up to a lead of 30 meters including danger lighting and using sight rails and boning rods including shoring, strutting, bailing out water at every 100meters wherever necessary as directed in all soils mixed with boulders or 30cms size upto and in hard laterite rock or hard laterite rock containing iron ore upto 20% by chistelling and trimming to proper slope
4a | 0 to 2 mtrs depth
For dia ..........
EMH-MH1
MH1-MH2............
Deduction for MH Deduction for DR Deduction for HR Deduction for Laterite Deduction for Road surface
4b | 2 to 4 mtrs depth
For dia ..........
EMH-MH1
MH1-MH2............
Deduction for MH Deduction for DR Deduction for HR Deduction for Laterite Deduction for Road surface
5 | Earth work excavation for pipeline trenches (except building works) including depositing on bank up to a lead of 30 meters including danger lighting and using sight rails and boning rods including shoring, strutting, bailing out water at every 100meters wherever necessary as directed in all soils mixed with boulders or 30cms size upto and in hard laterite rock containing above 20% iron ore by chistelling and trimming to proper slope
5a | 0 to 2 mtrs depth
For dia ..........
EMH-MH1
MH1-MH2............
Deduction for MH Deduction for DR Deduction for HR Deduction for Laterite Deduction for Road surface
5b | 2 to 4 mtrs depth
For dia ..........
EMH-MH1
MH1-MH2............
Deduction for MH Deduction for DR Deduction for HR Deduction for Laterite Deduction for Road surface
6 | Earth work excavation for pipeline trenches (except building works) including depositing on bank up to a lead of 30 meters including danger lighting and using sight rails and boning rods including shoring, strutting, bailing out water at every 100meters wherever necessary as directed in all soils mixed with boulders or 30cms size upto and in hard rock by chistelling
6a | 0 to 2 mtrs depth
For dia ..........
EMH-MH1
MH1-MH2............
Deduction for MH Deduction for DR Deduction for HR Deduction for Laterite Deduction for Road surface
6b | 2 to 4 mtrs depth
For dia ..........
EMH-MH1
MH1-MH2............
Deduction for MH Deduction for DR Deduction for HR Deduction for Laterite Deduction for Road surface
7 | Earth work excavation for pipeline trenches (except building works) including depositing on bank up to a lead of 30 meters including danger lighting and using sight rails and boning rods including shoring, strutting, bailing out water at every 100meters wherever necessary as directed in all soils mixed with boulders or 30cms size upto and in hard rock by Blasting
7a | 0 to 2 mtrs depth
For dia ..........
EMH-MH1
MH1-MH2............
Deduction for MH Deduction for DR Deduction for HR Deduction for Laterite Deduction for Road surface
7b | 2 to 4 mtrs depth
For dia ..........
EMH-MH1
MH1-MH2............
Deduction for MH Deduction for DR Deduction for HR Deduction for Laterite Deduction for Road surface
8 | Supplying S&S RCC spun pipes NP-3 class conforming to IS 458:1988 with latest amendments and conveying to worksite, rolling and lowering into trenches, laying true to line and level including loading and unloading at both destinations and jointing of pipes and specials (excluding cost of specials) including perfect linking of joints with jack to correct position including cost of jointing materials i.e., rubber rings confirming to IS for S &S RCC pipes with all lead & lifts as directed as giving necessary hydraulic test to the required pressure as per ISS and testing & commissioning (contractor will make his own arrangements for procuring water for testing) (for UGD works the pipe shall be manufactured using Sulphate Resistant Cement (SRC only) (SR.year ............. page no............)
For .......... mm dia
9 | Supplying Lowering laying, jointing, testing and commissioning of following diameters glazed stone ware pipes, conforming to IS 651:1992, IS 4127 with latest amendments, of sizes including conveying to worksite and caulking with hemp dipped in tar and jointing with CM 1:1.5 using Ordinary Port Land Cement confirming to IS 12330, Perfect linking and curing for 10 days and testing with water, with all lead and lifts, Technical specifications, including cost of jointing materials, and all necessary survey works for laying sewers etc., completed (Contractor will make his own arrangements for procuring water for testing) with Cement Joints
For .......... mm dia
10 | Supplying Lowering laying, jointing, testing and commissioning of following diameters glazed stone ware pipes, conforming to IS 651:1992, IS 4127 (with 5th revision) in all respects jointing with EPDM rubber rings (seals according to EN 681 & ASPM 425) The rubber seals joints pipe will have groves in interior of socket and exterior of the spigot. The rubber gasket shall be prefixed at the factory by the manufacturer rigidly with approved glue to have leak proof trenches, laying true to line, level and perfect linking at joints testing and commissioning including loading and unloading at both destinations and cuts of pipes wherever including jointing of GSW pipes and specials, with rubber gaskets conforming to EN 681 and ASTM C-425 including cleaning the socket and spygot with soap solution and applying talcum powder for detecting crack, then applying glue and before inserting of rubber gaskets, jacking and fixing in perfect condition including the cost of soap solution, talcum powdered and glue etc and giving necessary hydraulic test to the required pressure of water head with all lead and lifts including costing of jointing materials and all necessary survey works for laying of sewers etc, and disposal of debris as directed etc. completed (Contractor will make his own arrangements for procuring water for testing) With Rubber gasket joints
For .......... mm dia
11 | Labour charges for laying and jointing glazed stoneware pipes of tested quality conforming to IS 651 of 1965 including caulking with hemp yarn, jointing with C.M.(1:2) and testing with water etc., complete (rate includes cost of jointing materials and transportation of pipes from stores to site work but excluding earth work) (SR.year 2016-17 page no. 74 Item No. 6) for rectification works only
For .......... mm dia
12 | Providing and constructing wire cut brick manhole chambers using sulphate resistant cement, conical in shape at top with C.C.1:3:6 founding using 40mm and down size graded metal of approved quality and with an offset of 0.15 m all-round the chamber and brick masonry in C.M 1:4 plaster with wire cut bricks of approved quality and CM plaster 1:3 proportion 12mm thick inside and outside except for the conical surface outside where the thickness of plaster shall be 20mm thick, with 1:6 slope in the concrete towards the central drain, finished smooth and fixing of pipes in CC 1:2:4 graded metal of 20mm and down size including conveying to work spot supplying and fixing SFRC manhole frame and cover confirming to IS:12592 with latest amendments in CC 1:2:4, supplying and fixing of minimum 3 mm thick encapsulated plastic footsteps (as per IS 10910) on 12mm dia, Grade Fe-415 steel bar (as per IS 1786) staggered at 30 cms apart as detailed in Technical Specifications and as directed, watering, curing, barricading, danger lighting, pouring tar over MH frame and cover, cost of tar, shoring, strutting, dewatering, engraving manhole No. with flow direction on the inner conical surface etc., as per the drawing with wire cut bricks as per specifications for the following diameters and depths by using ordinary port land cement (inclusive of earthwork for all types of soil) (SR.year............ page no............) 1.20 mtr dia Manhole
12a | 1.2 m dia manholes
For 1.0 m depth
For 1.1 m depth
For 1.2 m depth
For 1.3m depth and so on
12b | 1.5 m dia manholes
For 1.0 m depth
For 2 m depth
For 3 m depth
For 4 m depth and so on
12c | 1.8 m dia manholes
For 3m depth
For 4 m depth
For 5 m depth
For 6 m depth and so on
13 | Dismantling the damaged or collapsed manhole of various dia conical in shape and reconstructing the same with machine made wire cut brick in C.M. (1:4) as per design and specification of new manhole 1.2mt dia. with existing FRC RINGS AND COVERS excluding bed concrete (By using Ordinary Port Land Cement)
for 1.2 mtr dia
for 1.5 mtr dia
for 1.8 mtr dia
14 | Refilling of available earth around pipe lines, in layer not exceeding 20cms in depth, compacting each deposited layer by ramming after watering all lead and lift including cost of labour including consolidation by mechanical means approved by Engineer in charge, when earth is at suitable moisture content with desired field density upto 95% maximum dry density (modified heavy proctor test) for restoration of roads without settlement including HOM of machineries, complete. (The contractor shall take care while consolidating the earth, so that, pipe laid are not damaged due to mechanical compaction and shall restore the damaged pipes at his own cost, in case of damage) (SR.year............ page no............)
stretch
Total Exc.Qty excluding cutting road quantites
ded. pipe qty.
Deduction for new Manhole quantity
15 | Disposal off the excess excavation earth of all types upto a distance mentioned below by vehicle including loading, unloading, with all lifts labour, HOM of machinery etc.,(SR.year............ page no............)
Upto 1 KM
1.0 to 2.0 KM
2.0 to 3.0 KM
3.0 to 4.0 KM
4.0 to 5.0 KM
16 | Providing Bedding or Backfilling using approved stone dust/quarry dust of size not excceding 5.6mm for the pipeline trenches including watering and consolidation to 95% proctor density etc., complete with all lead and lifts as per specification and as directed by the Engineer incharge after obtaining the approval of the Chief Engineer by diamond rope cutting method.
17 | Wet Mix Macadam KSRRB M400-17: Providing, laying, spreading and compacting cushed stone aggregates of granite/trap/basalt to wet mix macadam specifications including pre mixing the material with water at OMC in mechanical mix plant carriage of mixed method of tipper to site, laying in uniform layers with paver in sub-base/ base course on well prepared surface and compacting with vibratory roller to achieve the desired density complete as per specifications
18 | Third Party Inspection Charges (As per Circular)
19 | Road Cutting Charges Payable to BBMP
20 | Advertisement and rounding off
Grand Total

## Water Supply
Model estimate for Supply and Laying of D.I Water Supply Line
Sl.No | Specification | Unit | L | B | D | Qty | Rate | Amount
1 | Cutting Road surface for pipeline trenches and disposing of the excavated stuff as directed including barricading, danger lighting etc., in the following classifications. a) Asphalt Road b) Cutting cement road surface c) Water bound macadam
2a | Earth work excavation for pipeline trenches (except building works) including depositing on bank up to a lead of 30 meters including danger lighting and using sight rails and boning rods including shoring, strutting, bailing out water at every 100meters wherever necessary as directed in all soils mixed with boulders or 30cms size upto and exclusive of disintegrated rock (SR.year ............. page no............)
0 to 2 mtrs depth
For dia ..........
Deduction for DR Deduction for HR Deduction for Laterite Deduction for Road surface
2b | 2 to 4 mtrs depth
For dia ..........
Deduction for DR Deduction for HR Deduction for Laterite Deduction for Road surface
3 | Earth work excavation for pipeline trenches (except building works) including depositing on bank up to a lead of 30 meters including danger lighting and using sight rails and boning rods including shoring, strutting, bailing out water at every 100meters wherever necessary as directed in all soils mixed with boulders or 30cms size upto and in disintegrated rock, soft rock, soft shale and medium hard rock comprising of Lime stone, sand stone hard shale, schiest, fissured rock without resorting to blasting
3a | 0 to 2 mtrs depth
For dia ..........
Deduction for DR Deduction for HR Deduction for Laterite Deduction for Road surface
3b | 2 to 4 mtrs depth
For dia ..........
Deduction for DR Deduction for HR Deduction for Laterite Deduction for Road surface
4 | Earth work excavation for pipeline trenches (except building works) including depositing on bank up to a lead of 30 meters including danger lighting and using sight rails and boning rods including shoring, strutting, bailing out water at every 100meters wherever necessary as directed in all soils mixed with boulders or 30cms size upto and in hard laterite rock or hard laterite rock containing iron ore upto 20% by chistelling and trimming to proper slope
4a | 0 to 2 mtrs depth
For dia ..........
Deduction for DR Deduction for HR Deduction for Laterite Deduction for Road surface
4b | 2 to 4 mtrs depth
For dia ..........
Deduction for DR Deduction for HR Deduction for Laterite Deduction for Road surface
5 | Earth work excavation for pipeline trenches (except building works) including depositing on bank up to a lead of 30 meters including danger lighting and using sight rails and boning rods including shoring, strutting, bailing out water at every 100meters wherever necessary as directed in all soils mixed with boulders or 30cms size upto and in hard laterite rock containing above 20% iron ore by chistelling and trimming to proper slope
5a | 0 to 2 mtrs depth
For dia ..........
Deduction for DR Deduction for HR Deduction for Laterite Deduction for Road surface
5b | 2 to 4 mtrs depth
For dia ..........
Deduction for DR Deduction for HR Deduction for Laterite Deduction for Road surface
6 | Earth work excavation for pipeline trenches (except building works) including depositing on bank up to a lead of 30 meters including danger lighting and using sight rails and boning rods including shoring, strutting, bailing out water at every 100meters wherever necessary as directed in all soils mixed with boulders or 30cms size upto and in hard rock by chistelling
6a | 0 to 2 mtrs depth
For dia ..........
Deduction for DR Deduction for HR Deduction for Laterite Deduction for Road surface
6b | 2 to 4 mtrs depth
For dia ..........
Deduction for DR Deduction for HR Deduction for Laterite Deduction for Road surface
7 | Earth work excavation for pipeline trenches (except building works) including depositing on bank up to a lead of 30 meters including danger lighting and using sight rails and boning rods including shoring, strutting, bailing out water at every 100meters wherever necessary as directed in all soils mixed with boulders or 30cms size upto and in hard rock by Blasting
7a | 0 to 2 mtrs depth
For dia ..........
Deduction for DR Deduction for HR Deduction for Laterite Deduction for Road surface
7b | 2 to 4 mtrs depth
For dia ..........
Deduction for DR Deduction for HR Deduction for Laterite Deduction for Road surface
8 | Supplying Ductile Iron pipes conforming to IS 8329:2000 with latest amendments and conveying to worksite, rolling and lowering into trenches, laying true to line, level and perfect linking at joints, testing and commissioning, including loading and unloading at both destinations and cuts of pipes wherever necessary including jointing of DI pipes and specials, (excluding cost of specials) with rubber gaskets including cleaning the socket and spigot ends with soap solution and applying soft soap to the spigot and socket ends before insertion of rubber gaskets, jacking and fixing in perfect conditions including cost of soap solution, soft soap, waste etc., and giving necessary hydraulic test to the required pressure as per ISS with all lead and lift including cost of jointing materials. (contractor will make his own arrangements for procuring water for testing) (SR.year 2016-17 page no. 31 Item No. 1 based on the requirement such as K7 or K9 pipes)
For .......... mm dia
9 | Supplying of MJ DI Specials such as branches, bends suitable for the DI K9 & K7 pipes and CI LA Class pipes as per IS 13382 with latest amendments with complete accessories and fixing at site excluding earthwork including loading and unloading at both locations, including freight charges, etc. complete. (SR.year 2016-17 page no. 27 Item No. 60)
For .......... mm dia
10 | Supplying & fixing of CI sluice valves of Board approved make confirming to relevant ISS with latest amendments as detailed below for following diameter and types with T.P. Set and conveying to work site, loading and unloading, stacking etc., with all lead and lift including aligning etc., complete. The rate is inclusive of cost of valve, T.P.Set, bolts & nuts and rubber insertions, excluding earthwork.(CI Sluice valve body and seat ring bronze PN 1.0 conforming to IS 14846:2000 (SR.year 2016-17 page no. 21 Item No. 52)
For .......... mm dia
11 | Supplying & fixing of DI Resilient seated soft sealing sluice valve with body, bonnet of ductile Iron of grade GGG50, Wedge fully rubber lined with EPDM & seals of NBR and the valves should be vacuum tight and 100% leak proof with face dimensions as per BS 5163 -89/ IS 14846 -2000 / DIN 3202 F4/ F5. The stem sealing should be with toroldal sealing rings (Minimum 2 “O”-rings). All the valves should be with Electro static power coating both inside and outside with pocket less body passage. The rate is inclusive of cost of valve, T.P.Set, bolts & nuts and rubber insertions, excluding earthwork. for PN 1.6 (SR.year 2016-17 page no. 22 Item No. 53)
For .......... mm dia
12 | Manufacturing, providing, transporting, rolling, lowering, laying & jointing, testing, commissioning of ERW (Electric Resistance Welded) SAW (Submerged Arc Welded) MS pipe (Fe-410 grade) conforming to IS 3589-2001 with latest amendments including perfect linking and welding of joints to correct position including cost and conveyance of pipes and materials with all lead and lift, cost of all labour and giving satisfactory hydraulic test as per IS 3589-2001 with latest amendments for test pressure and working pressure both at factory and site etc., complete as per detailed specifications with inside C.M. 1:1.5 lining of minimum 10mm thick upto 610 mm OD & minimum 12mm thick beyond 610 mm OD and out side minimum 25 mm thick coating in CM 1:3 over 50 x 50 mm weld mesh of 13 gauge, including loading and unloading of pipes for the following diameters and specified thickness of plate as noted below, including bailing out of water wherever necessary. The rates are inclusive of all taxes and duties. (Contractor will make his own arrangement for procuring water for testing). (SR.year 2016-17 page no. 32 Item No. 1)
For .......... mm dia
13 | Manufacturing, providing, transporting, rolling, lowering, laying and jointing, testing and commissioning of MS specials of minimum 8 mm thick conforming to IS 7322:1985 with latest amendments, perfect linking and welding of joints to correct position including cost and conveyance of materials with all lead and lifts, cost of all labour and giving satisfactory hydraulic test as per IS 3589:2001 with latest amendments for test pressure and working pressure both at factory and site etc., complete as per detailed specifications with inside lining two coats of food grade epoxy painting of approved make with each coat of 250 micron, thick (after dry) over one coat of food grade epoxy primer of approved make with minimum of 50 micron thick (after dry) and outside 25mm thick coating in CM 1:3 by providing 50 x 50mm weld mesh including loading and unloading of pipes for the following category to suit PSC / MS / CI / AC / DI / PVC pipes. The rates are inclusive of all taxes and duties. The weight of the MS shell only be considered before lining and coating for arriving at the rate. The thickness of plate will be specified by the engineer (contractor will make his own arrangements for procuring water for testing) (SR.year 2016-17 page no. 21 Item No. 52)
13a | upto & inclusive of 500 mm dia of pipe
13b | above 500 mm dia of pipe
14 | Providing, fabrication, supply & fixing at rate of various diameter MS MJ ends to suit CI / DI pipes as per sketch. The cost is inclusive of all materials, rubber 'O' ring, flanges, bolt & nuts, labour, consumables, hire charges for tools & tackles, welding equipment complete as per instructions of the Engineer in charge. (SR.year 2016-17 page no.36 Item No. B2)
For .......... mm dia
15 | Providing, fabrication, supply & fixing at site of various diameter M.S. Flanges as per IS standards to fix sluice valves as per sketch. The rate is inclusive of all materials, labour, consumables, hire charges for tools & tackles, welding equipment etc complete as per instructions of the Engineer in charge. (SR.year 2016-17 page no.37 Item No. B3)
For .......... mm dia
16 | Hire charges for 2 HP dewatering pump to bail out water at leaking pits inclusive of hire charges, cost of fuel, transportation charges, operator charges etc., compete Rs. 1300/- per day of 8 hours shift per day. (SR.year 2016-17 page no.37 Item No. B4)
17 | Refilling of available earth around pipe lines, in layer not exceeding 20cms in depth, compacting each deposited layer by ramming after watering all lead and lift including cost of labour including consolidation by mechanical means approved by Engineer in charge, when earth is at suitable moisture content with desired field density upto 95% maximum dry density (modified heavy proctor test) for restoration of roads without settlement including HOM of machineries, complete. (The contractor shall take care while consolidating the earth, so that, pipe laid are not damaged due to mechanical compaction and shall restore the damaged pipes at his own cost, in case of damage) (SR.year 2016-17 page no. 9 Item No. 2)
Total Exc.Qty excluding cutting of Road quantities
ded. pipe qty.
18 | Disposal off the excess excavation earth of all types upto a distance mentioned below by vehicle including loading, unloading, with all lifts labour, HOM of machinery etc., (SR.year 2016-17 page no. 10 Item No. 7)
Upto 1 KM
1.0 to 2.0 KM
2.0 to 3.0 KM
3.0 to 4.0 KM
4.0 to 5.0 KM
19 | Providing Bedding or Backfilling using approved stone dust/quarry dust of size not excceding 5.6mm for the pipeline trenches including watering and consolidation to 95% proctor density etc., complete with all lead and lifts as per specification and as directed by the Engineer incharge after obtaining the approval of the Chief Engineer by diamond rope cutting method.
20 | Wet Mix Macadam KSRRB M400-17: Providing, laying, spreading and compacting cushed stone aggregates of granite/trap/basalt to wet mix macadam specifications including pre mixing the material with water at OMC in mechanical mix plant carriage of mixed method of tipper to site, laying in uniform layers with paver in sub-base/ base course on well prepared surface and compacting with vibratory roller to achieve the desired density complete as per specifications
21 | Third Party Inspection Charges (As per Circular)
22 | Road Cutting Charges Payable to BBMP
23 | Advertisement and rounding off
Grand Total